## 美标-新
E50/40家用系列：
General | 50A | 48A | 40A
型号
Dimensions(mm) | 374x237x146.5
Weight | 8.4/7.1 | 8.4/7.1 | 8.0/6.7
Operating Temperature | —22°F to 122°F | —22°F to 122°F | —22°F to 122°F
Storage Temperature | —40°F to 185°F | —40°F to 185°F | —40°F to 185°F
Meterial | PC | PC | PC
Certifications | CSA/FCC/Energy Star
Charging
Charging Power | Up to 12KW | Up to 11.5KW | Up to 9.6KW
Charging Current | 16A/24A/32A/40A/48A/50A | 16A/24A/32A/40A/48A | 16A/24A/32A/40A
Voltage | AC 208V/240V 60HZ | AC 208V/240V 60HZ | AC 208V/240V 60HZ
Charging Cable | Type 1/NACS | Type 1/NACS | Type 1/NACS
Interface
User App and Configeration | Control charging with the smartlife or EV wolfbox
Charging Status | Dynamic LED ring for charging status
Display | 4.3" LCD | 4.3" LCD | 4.3" LCD
Authentication | RFID | RFID | RFID
Network Connection | WiFi&Bluetooth
Safety and Protection
RCD | CCID20 | CCID20 | CCID20
Fire Classification | UL94-V0 | UL94-V0 | UL94-V0
Ip Rating | Type 4 | Type 4 | Type 4
Impact Resistance | IK10 | IK10 | IK10
WE50/40家用系列：
General/WE50/40 | 50A | 48A | 40A
Dimensions(mm) | 374x237x146.5
Weight | 9.05/7.85 | 9.05/7.85 | 8.5/6.25
Operating Temperature | —22°F to 122°F | —22°F to 122°F | —22°F to 122°F
Storage Temperature | —40°F to 185°F | —40°F to 185°F | —40°F to 185°F
Meterial | PC | PC | PC
Certifications | CSA/FCC/Energy Star
Charging
Charging Power | Up to 12KW | Up to 11.5KW | Up to 9.6KW
Charging Current | 16A/24A/32A/40A/48A/50A | 16A/24A/32A/40A/48A | 16A/24A/32A/40A
Voltage | AC 208V/240V 60HZ | AC 208V/240V 60HZ | AC 208V/240V 60HZ
Charging Cable | Type 1/NACS | Type 1/NACS | Type 1/NACS
Interface
User App and Configeration | Control charging with the smartlife or EV wolfbox
Charging Status | Dynamic LED ring for charging status
Authentication | RFID | RFID | RFID
Network Connection | WiFi&Bluetooth
Safety and Protection
RCD | CCID20 | CCID20 | CCID20
Fire Classification | UL94-V0 | UL94-V0 | UL94-V0
Ip Rating | Type 4 | Type 4 | Type 4
Impact Resistance | IK10 | IK10 | IK10
PE40/32家用系列：
General/PE40/32 | 40A | 32A
Dimensions(mm) | 420*320*200
Weight | 6.45/4.30 | 6.15/4.00
Operating Temperature | —22°F to 122°F | —22°F to 122°F
Storage Temperature | —40°F to 185°F | —40°F to 185°F
Meterial | PC+Aluminium alloy | PC+Aluminium alloy
Certifications | ETL/FCC
Charging
Charging Power | Up to 9.6KW | Up to 7.6KW
Charging Current | 16A/24A/32A/40A | 16A/24A/32A
Voltage | AC 208V/240V 60HZ | AC 208V/240V 60HZ
Charging Cable | Type 1/NACS | Type 1/NACS
Interface
Charging Status | Dynamic LED ring for charging status
Display | 0.96" | 0.96"
Regulating current | Touch key | Touch key
Safety and Protection
RCD | CCID20 | CCID20
Fire Classification | UL94-V0 | UL94-V0
Ip Rating | Type 4 | Type 4
Impact Resistance | IK10 | IK10
ZE40/32/16家用系列：
General/ZE40/32 | 40A | 32A | 16A
Dimensions(mm) | 460×350×165 | 460×350×165 | 460×350×165
Weight | 5KG/4.8KG | 4.4KG/4.2KG | 4.4KG/4.2KG
Operating Temperature | —22°F to 122°F | —22°F to 122°F | —22°F to 122°F
Storage Temperature | —40°F to 185°F | —40°F to 185°F | —40°F to 185°F
Meterial | PC+Aluminium alloy | PC+Aluminium alloy | PC+Aluminium alloy
Certifications | ETL/FCC
Charging
Charging Power | Up to 9.6KW | Up to 7.6KW | Up to 3.8KW
Charging Current | 16A/24A/32A/40A | 16A/24A/32A | 16A/24A/32A
Voltage | AC 208V/240V 60HZ | AC 208V/240V 60HZ | AC 208V/240V 60HZ
Charging Cable | Type 1/NACS | Type 1/NACS | Type 1/NACS
Interface
Charging Status | Dynamic LED ring for charging status
Display | 1.3" | 1.3" | 1.3"
Regulating current | Touch key | Touch key | Touch key
Safety and Protection
RCD | CCID20 | CCID20 | CCID20
Fire Classification | UL94-V0 | UL94-V0 | UL94-V0
Ip Rating | Type 4 | Type 4 | Type 4
RE40/32/16家用系列：
General/RE40/32 | 40A | 32A | 16A
Dimensions(mm) | 460×350×165 | 460×350×165 | 460×350×165
Weight | 5KG/4.8KG | 4.4KG/4.2KG | 4.4KG/4.2KG
Operating Temperature | —22°F to 122°F | —22°F to 122°F | —22°F to 122°F
Storage Temperature | —40°F to 185°F | —40°F to 185°F | —40°F to 185°F
Meterial | PC+Aluminium alloy | PC+Aluminium alloy | PC+Aluminium alloy
Certifications | ETL/FCC
Charging
Charging Power | Up to 9.6KW | Up to 7.6KW | Up to 3.8KW
Charging Current | 16A/24A/32A/40A | 16A/24A/32A | 16A/24A/32A
Voltage | AC 208V/240V 60HZ | AC 208V/240V 60HZ | AC 208V/240V 60HZ
Charging Cable | Type 1/NACS | Type 1/NACS | Type 1/NACS
Interface
Charging Status | Dynamic LED ring for charging status
Display | 1.5" | 1.5" | 1.5"
Regulating current | Touch key | Touch key | Touch key
Safety and Protection
RCD | CCID20 | CCID20 | CCID20
Fire Classification | UL94-V0 | UL94-V0 | UL94-V0
Ip Rating | Type 4 | Type 4 | Type 4

## 欧标-新
ACC-IE44商用系列
General | 44kW（Socket） | 44kW（Cable） | 14.8kW（Socket） | 14.8kW（Cable）
Dimensions(mm) | 500x402x180
Weight | 16.25/13.85 | 22/19.6 | 16.25/13.85 | 22/19.6
Operating Temperature | —30℃-55℃ |  | —30℃-55℃
Storage Temperature | —40℃-85℃ |  | —40℃-85℃
Meterial | PC |  | PC
Certifications | CE/UKCA |  | CE/UKCA
Charging
Charging Power | 22kW*2 |  | 7.4kW*2
Charging Current | 6A/8A/16A/24A/32A |  | 6A/8A/16A/24A/32A
Voltage | AC 230V/400V 50HZ/60HZ |  | AC 230V/400V 50HZ/60HZ
Charging Socket | Type 2 |  | Type 2
Charging Cable | Type 2 |  | Type 2
Ammeter | MID/PTB |  | MID/PTB
Energy Metering | (±2%)accuracy on readings |  | (±2%)accuracy on readings
Interface
Charging Status | Dynamic LED ring for charging status |  | Dynamic LED ring for charging status
Display | 4.3" LCD |  | 4.3" LCD
Authentication | RFID |  | RFID
Network Connection | WiFi&Bluetooth、LAN&4G |  | WiFi&Bluetooth、LAN&4G
OCPP | OCPP 1.6 JSON/OCPP 2.0.1 |  | OCPP 1.6 JSON/OCPP 2.0.1
Safety and Protection
RCD | Type B |  | Type B
Fire Classification | UL94-V0 |  | UL94-V0
Ip Rating | IP54 | IP66 | IP54 | IP66
Impact Resistance | IK10 |  | IK10
OPDDS Detection | Integrated in UK mode |  | Integrated in UK mode
H系列
General | 22kW（Socket） | 22kW（Cable） | 11kW（Socket） | 11kW（Cable） | 7.4kW（Socket） | 7.4kW（Cable）
Dimensions(mm) | 380x260x129.7
Weight | 5.15/4.55 | 7.35/6.75 | 5.00/4.50 | 7.20/6.70 | 4.2KG | 6.7KG
Operating Temperature | —30℃-55℃ |  | —30℃-55℃ |  | —30℃-55℃
Storage Temperature | —40℃-85℃ |  | —40℃-85℃ |  | —40℃-85℃
Meterial | PC |  | PC |  | PC
Certifications | TUV-Mark/CE/UKCA/EN18031 |  | TUV-Mark/CE/UKCA/EN18031 |  | TUV-Mark/CE/UKCA/EN18031
Charging
Charging Power | Up to 22kW |  | Up to 11kW |  | Up to 7.4kW
Charging Current | 6A/8A/13A/16A/24A/32A |  | 6A/8A/13A/16A |  | 6A/8A/13A/16A/24A/32A
Voltage | AC 230V/400V 50HZ/60HZ |  | AC 230V/400V 50HZ/60HZ |  | AC 230V/400V 50HZ/60HZ
Charging Socket | Type 2 |  | Type 2 |  | Type 2
Charging Cable | Type 2 |  | Type 2 |  | Type 2
Ammeter | MID/PTB |  | MID/PTB |  | MID/PTB
Energy Metering | (±2%)accuracy on readings |  | (±2%)accuracy on readings |  | (±2%)accuracy on readings
Interface
User App and Configeration | Control charging with the smartlife or EV wolfbox |  | Control charging with the smartlife or EV wolfbox |  | Control charging with the smartlife or EV wolfbox
Charging Status | Dynamic LED ring for charging status |  | Dynamic LED ring for charging status |  | Dynamic LED ring for charging status
Display | 4.3" LCD |  | 4.3" LCD |  | 4.3" LCD
Authentication | RFID |  | RFID |  | RFID
Network Connection | WiFi&Bluetooth、LAN&4G(commercial optional) |  | WiFi&Bluetooth、LAN&4G(commercial optional) |  | WiFi&Bluetooth、LAN&4G(commercial optional)
OCPP | OCPP 1.6 JSON/OCPP 2.0.1(commercial optional) |  | OCPP 1.6 JSON/OCPP 2.0.1(commercial optional) |  | OCPP 1.6 JSON/OCPP 2.0.1(commercial optional)
Safety and Protection
RCD | Type B |  | Type B |  | Type B
Fire Classification | UL94-V0 |  | UL94-V0 |  | UL94-V0
Ip Rating | IP54 | IP66 | IP54 | IP66 | IP54 | IP66
Impact Resistance | IK10 |  | IK10 |  | IK10
D系列
General/DE07/22 | 22kW（Socket） | 22kW（Cable） | 11kW（Socket） | 11kW（Cable） | 7.4kW（Socket） | 7.4kW（Cable）
Dimensions(mm) | 374x237x146.5
Weight | 4.60/3.65 | 6.45/5.00 | 3.7KG | 5.5KG | 3.7KG | 5.5KG
Operating Temperature | —30℃-55℃ |  | —30℃-55℃ |  | —30℃-55℃
Storage Temperature | —40℃-85℃ |  | —40℃-85℃ |  | —40℃-85℃
Meterial | PC |  | PC |  | PC
Certifications | TUV-Mark/CE/UKCA/EN18031 |  | TUV-Mark/CE/UKCA/EN18031 |  | TUV-Mark/CE/UKCA/EN18031
Charging
Charging Power | Up to 22kW |  | Up to 11kW |  | Up to 7.4kW
Charging Current | 6A/8A/13A/16A/24A/32A |  | 6A/8A/13A/16A |  | 6A/8A/13A/16A/24A/32A
Voltage | AC 230V/400V 50HZ/60HZ |  | AC 230V/400V 50HZ/60HZ |  | AC 230V/400V 50HZ/60HZ
Charging Socket | Type 2 |  | Type 2 |  | Type 2
Charging Cable | Type 2 |  | Type 2 |  | Type 2
Energy Metering | (±2%)accuracy on readings |  | (±2%)accuracy on readings |  | (±2%)accuracy on readings
Interface
User App and Configeration | Control charging with the smartlife or EV wolfbox |  | Control charging with the smartlife or EV wolfbox |  | Control charging with the smartlife or EV wolfbox
Charging Status | Dynamic LED ring for charging status |  | Dynamic LED ring for charging status |  | Dynamic LED ring for charging status
Authentication | RFID |  | RFID |  | RFID
Network Connection | WiFi&Bluetooth、LAN&4G(commercial optional) |  | WiFi&Bluetooth、LAN&4G(commercial optional) |  | WiFi&Bluetooth、LAN&4G(commercial optional)
OCPP | OCPP 1.6 JSON/OCPP 2.0.1(commercial optional) |  | OCPP 1.6 JSON/OCPP 2.0.1(commercial optional) |  | OCPP 1.6 JSON/OCPP 2.0.1(commercial optional)
Safety and Protection
RCD | Type B |  | Type B |  | Type B
Fire Classification | UL94-V0 |  | UL94-V0 |  | UL94-V0
Ip Rating | IP54 | IP66 | IP54 | IP66 | IP54 | IP66
Impact Resistance | IK08 |  | IK08 |  | IK08
S系列：
General | 22kW（Cable） | 11kW（Cable） | 7.4kW（Cable）
Dimensions(mm) | 374x237x146.5
Weight | 6.55/5.40 | 5.55/4.25 | 5.50/4.20
Operating Temperature | —30℃-55℃ | —30℃-55℃ | —30℃-55℃
Storage Temperature | —40℃-85℃ | —40℃-85℃ | —40℃-85℃
Meterial | PC | PC | PC
Certifications | TUV-Mark/CE/UKCA/EN18031
Charging
Charging Power | Up to 22kW | Up to 11kW | Up to 7.4kW
Charging Current | 6A/8A/13A/16A/24A/32A | 6A/8A/13A/16A | 6A/8A/13A/16A/24A/32A
Voltage | AC 230V/400V 50HZ/60HZ | AC 230V 50HZ/60HZ | AC 230V 50HZ/60HZ
Charging Cable | Type 2 | Type 2 | Type 2
Interface
User App and Configeration | Control charging with the smartlife or EV wolfbox
Charging Status | Dynamic LED ring for charging status
Display | 4.3" LCD | 4.3" LCD | 4.3" LCD
Authentication | RFID | RFID | RFID
Network Connection | LAN&4G(commercial optional)
OCPP | OCPP 1.6 JSON/OCPP 2.0.1(commercial optional)
Safety and Protection
RCD | Type B | Type B | Type B
Fire Classification | UL94-V0 | UL94-V0 | UL94-V0
Ip Rating | IP66 | IP66 | IP66
Impact Resistance | IK08 | IK08 | IK08
F系列：
General | 22kW（Cable） | 11kW（Cable） | 7.4kW（Cable）
Dimensions(mm) | 321.9x189.2x106
Weight | 6.55/6.05 | 5.60/3.85 | 5.35/4.85
Operating Temperature | —30℃-55℃ | —30℃-55℃ | —30℃-55℃
Storage Temperature | —40℃-85℃ | —40℃-85℃ | —40℃-85℃
Meterial | PC | PC | PC
Certifications | TUV-Mark/CE/UKCA/EN18031
Charging
Charging Power | Up to 22kW | Up to 11kW | Up to 7.4kW
Charging Current | 6A/8A/13A/16A/24A/32A | 6A/8A/13A/16A | 6A/8A/13A/16A/24A/32A
Voltage | AC 230V/400V 50HZ/60HZ | AC 230V 50HZ/60HZ | AC 230V 50HZ/60HZ
Charging Cable | Type 2 | Type 2 | Type 2
Interface
User App and Configeration | Control charging with the smartlife or EV wolfbox
Charging Status | Dynamic LED ring for charging status
Display | 4.3" LCD | 4.3" LCD | 4.3" LCD
Authentication | RFID | RFID | RFID
Network Connection | LAN&4G(commercial optional)
OCPP | OCPP 1.6 JSON/OCPP 2.0.1(commercial optional)
Safety and Protection
RCD | Type B | Type B | Type B
Fire Classification | UL94-V0 | UL94-V0 | UL94-V0
Ip Rating | IP66 | IP66 | IP66
Impact Resistance | IK08 | IK08 | IK08
E系列：
General | 22kW（Cable） | 11kW（Cable） | 7.4kW（Cable）
Dimensions(mm) | 321.9x189.2x106
Weight | 6.20/4.75 | 5.25/3.50 | 4.90/3.45
Operating Temperature | —30℃-55℃ | —30℃-55℃ | —30℃-55℃
Storage Temperature | —40℃-85℃ | —40℃-85℃ | —40℃-85℃
Meterial | PC | PC | PC
Certifications | TUV-Mark/CE/UKCA/EN18031
Charging
Charging Power | Up to 22kW | Up to 11kW | Up to 7.4kW
Charging Current | 6A/8A/13A/16A/24A/32A | 6A/8A/13A/16A | 6A/8A/13A/16A/24A/32A
Voltage | AC 230V/400V 50HZ/60HZ | AC 230V 50HZ/60HZ | AC 230V 50HZ/60HZ
Charging Cable | Type 2 | Type 2 | Type 2
Interface
User App and Configeration | Control charging with the smartlife or EV wolfbox
Charging Status | Dynamic LED ring for charging status
Display | 4.3" LCD | 4.3" LCD | 4.3" LCD
Authentication | RFID | RFID | RFID
Network Connection | WiFi&Bluetooth
Safety and Protection
RCD | Type B | Type B | Type B
Fire Classification | UL94-V0 | UL94-V0 | UL94-V0
Ip Rating | IP55 | IP55 | IP55
Impact Resistance | IK08 | IK08 | IK08
C系列：
General | 22kW（Cable） | 11kW（Cable） | 7.4kW（Cable）
Dimensions(mm) | 321.9x189.2x106
Weight | 5.85/5.35 | 4.00/3.50 | 4.70/3.45
Operating Temperature | —30℃-55℃ | —30℃-55℃ | —30℃-55℃
Storage Temperature | —40℃-85℃ | —40℃-85℃ | —40℃-85℃
Meterial | PC | PC | PC
Certifications | TUV-Mark/CE/UKCA/EN18031
Charging
Charging Power | Up to 22kW | Up to 11kW | Up to 7.4kW
Charging Current | 6A/8A/13A/16A/24A/32A | 6A/8A/13A/16A | 6A/8A/13A/16A/24A/32A
Voltage | AC 230V/400V 50HZ/60HZ | AC 230V 50HZ/60HZ | AC 230V 50HZ/60HZ
Charging Cable | Type 2 | Type 2 | Type 2
Interface
User App and Configeration | Control charging with the smartlife or EV wolfbox
Charging Status | Dynamic LED ring for charging status
Authentication | RFID | RFID | RFID
Network Connection | WiFi&Bluetooth
Safety and Protection
RCD | Type B | Type B | Type B
Fire Classification | UL94-V0 | UL94-V0 | UL94-V0
Ip Rating | IP55 | IP55 | IP55
Impact Resistance | IK08 | IK08 | IK08
B系列：
General | 22kW（Cable） | 11kW（Cable） | 7.4kW（Cable）
Dimensions(mm) | 325x190x80
Weight | 6.50/7.90 | 5.55/3.80 | 5.30/4.80
Operating Temperature | —30℃-55℃ | —30℃-55℃ | —30℃-55℃
Storage Temperature | —40℃-85℃ | —40℃-85℃ | —40℃-85℃
Meterial | PC | PC | PC
Certifications | TUV-Mark/CE/UKCA/EN18031
Charging
Charging Power | Up to 22kW | Up to 11kW | Up to 7.4kW
Charging Current | 6A/8A/13A/16A/24A/32A | 6A/8A/13A/16A | 6A/8A/13A/16A/24A/32A
Voltage | AC 230V/400V 50HZ/60HZ | AC 230V 50HZ/60HZ | AC 230V 50HZ/60HZ
Charging Cable | Type 2 | Type 2 | Type 2
Interface
User App and Configeration | Control charging with the smartlife or EV wolfbox
Charging Status | Dynamic LED ring for charging status
Authentication | RFID | RFID | RFID
Network Connection | WiFi&Bluetooth
Safety and Protection
RCD | Type B | Type B | Type B
Fire Classification | UL94-V0 | UL94-V0 | UL94-V0
Ip Rating | IP55 | IP55 | IP55
Impact Resistance | IK08 | IK08 | IK08
Q系列
General | 22kW（Socket） | 11kW（Socke）
Dimensions(mm) | 330x175x115
Weight | 2.48 | 2.25
Operating Temperature | —30℃-55℃ | —30℃-55℃
Storage Temperature | —40℃-85℃ | —40℃-85℃
Meterial | PC | PC
Certifications | TUV-Mark/CE/UKCA/EN18031
Charging
Charging Power | Up to 22kW | Up to 11kW
Charging Current | 6A/8A/13A/16A/24A/32A | 6A/8A/13A/16A
Voltage | AC 230V/400V 50HZ/60HZ | AC 230V 50HZ/60HZ
Charging Cable | Type 2 | Type 2
Interface
User App and Configeration | Control charging with the smartlife or EV wolfbox
Charging Status | Dynamic LED ring for charging status
Display | 2.8" LCD | 2.8" LCD
Authentication | RFID | RFID
Network Connection | 4G(commercial optional)
OCPP | OCPP 1.6 JSON/OCPP 2.0.1(commercial optional)
Safety and Protection
RCD | Type B | Type B
Fire Classification | UL94-V0 | UL94-V0
Ip Rating | IP66 | IP66
Impact Resistance | IK08 | IK08
A系列：
General | 7.4kW（Cable）
Dimensions(mm) | 439×340×250
Dimensions(mm) | 235x172x76.5
Weight | 3.80/2.85KG
Operating Temperature | —30℃-55℃
Storage Temperature | —40℃-85℃
Meterial | PC
Certifications | CE//EN18031
Charging
Charging Power | Up to 7.4kW
Charging Current | 6A/8A/13A/16A/24A/32A
Voltage | AC 230V 50HZ/60HZ
Charging Cable | Type 2
Interface
User App and Configeration | smartlife or EV wolfbox
Charging Status | Dynamic LED ring for charging status
Authentication | RFID
Network Connection | WiFi&Bluetooth
Safety and Protection
RCD | Type B
Fire Classification | UL94-V0
Ip Rating | IP55
Impact Resistance | IK08
Z系列：
General | 22kW | 7kW | 7.4kW
Dimensions(mm) | 450×348×160 | 495×345×290 | 495×345×290
Weight | 5KG/4.8KG | 4.4KG/4.2KG | 4.4KG/4.2KG
Operating Temperature | —30℃-55℃ | —30℃-55℃ | —30℃-55℃
Storage Temperature | —40℃-85℃ | —40℃-85℃ | —40℃-85℃
Meterial | PC+Aluminium alloy | PC+Aluminium alloy | PC+Aluminium alloy
Certifications | CE | CE | CE
Charging
Charging Power | Up to 22kW | Up to 11kW | Up to 7.4kW
Charging Current | 6A/8A/13A/16A/24A/32A | 8A/13A/16A | 6A/8A/13A/16A/32A
Voltage | AC 230V/400V 50/60HZ | AC 230V/400V 50/60HZ | AC230V 50/60HZ
Charging Cable | Type 2 | Type 2 | Type 2
Interface
Charging Status | Dynamic LED ring for charging status
Display | 2.8" LCD | 2.8"LCD | 2.8"LCD
Regulating current | Touch key | Touch key | Touch key
Safety and Protection
RCD | Type B | Type B | Type B
Fire Classification | UL94-V0 | UL94-V0 | UL94-V0
Ip Rating | IP66 | IP66 | IP66
R系列：
General | 11kW | 7.4kW | 3.7kW
Dimensions(mm) | 450×348×160 | 495×345×290 | 495×345×290
Weight | 5KG/4.8KG | 4.4KG/4.2KG | 4.4KG/4.2KG
Operating Temperature | —30℃-55℃ | —30℃-55℃ | —30℃-55℃
Storage Temperature | —40℃-85℃ | —40℃-85℃ | —40℃-85℃
Meterial | PC+Aluminium alloy | PC+Aluminium alloy | PC+Aluminium alloy
Certifications | CE/UKCA/18031
Charging&Discharge
Charging Power | Up to 11kW | Up to 7.4kW | Up to 3.7kW
Charging Current | 6A/8A/13A/16A | 6A/8A/13A/16A/24A/32A | 6A/8A/13A/16A
Voltage | AC 230V/400V 50/60HZ | AC 230V/400V 50/60HZ | AC230V 50/60HZ
Discharge/V2L | Support（3.5kW） | NO | Support（3.5kW）
Charging Cable | Type 2 | Type 2 | Type 2
Interface
Charging Status | Dynamic LED ring for charging status
Display | 1.3" LCD | 1.3"LCD | 1.3"LCD
Regulating current | Touch key | Touch key | Touch key
Safety and Protection
RCD | Type B | Type B | Type B
Fire Classification | UL94-V0 | UL94-V0 | UL94-V0
Ip Rating | IP66 | IP66 | IP66
Z系列：
General | 11kW | 7.4kW | 3.7kW
Dimensions(mm) | 450×348×160 | 495×345×290 | 495×345×290
Weight | 5KG/4.8KG | 4.4KG/4.2KG | 4.4KG/4.2KG
Operating Temperature | —30℃-55℃ | —30℃-55℃ | —30℃-55℃
Storage Temperature | —40℃-85℃ | —40℃-85℃ | —40℃-85℃
Meterial | PC+Aluminium alloy | PC+Aluminium alloy | PC+Aluminium alloy
Certifications | CE/UKCA/18031
Charging&Discharge
Charging Power | Up to 11kW | Up to 7.4kW | Up to 3.7kW
Charging Current | 6A/8A/13A/16A | 6A/8A/13A/16A/24A/32A | 6A/8A/13A/16A
Voltage | AC 230V/400V 50/60HZ | AC 230V/400V 50/60HZ | AC230V 50/60HZ
Discharge/V2L | Support（3.5kW） | NO | Support（3.5kW）
Charging Cable | Type 2 | Type 2 | Type 2
Interface
Charging Status | Dynamic LED ring for charging status
Display | 1.5" LCD | 1.5"LCD | 1.5"LCD
Regulating current | Touch key | Touch key | Touch key
Safety and Protection
RCD | Type B | Type B | Type B
Fire Classification | UL94-V0 | UL94-V0 | UL94-V0
Ip Rating | IP66 | IP66 | IP66
Note on F153: HUAWEI:
Note on F156: HUAWEI:

## 国标-新
General/GB/T | S系列 | E系列 | F系列 | C系列 | B系列 | A系列
Dimensions(mm) | 374x237x146.5 | 450×348×160 | 450×348×160 | 450×348×160 | 325x190x80 | 235x172x76.5
Weight | 7.42/5.66KG | 5.6KG/7.4KG | 5.6KG/7.4KG | 5.6KG/7.4KG | 6.50/5.30KG | 3.80/2.85KG
Operating Temperature | —30℃-55℃ | —30℃-55℃ | —30℃-55℃ | —30℃-55℃ | —30℃-55℃ | —30℃-55℃
Storage Temperature | —40℃-85℃ | —40℃-85℃ | —40℃-85℃ | —40℃-85℃ | —40℃-85℃ | —40℃-85℃
Meterial | PC | PC | PC | PC | PC | PC
Certifications | CQC | CQC | CQC | CQC | CQC | CQC
Charging
Charging Power | 7KW/21KW | 7KW/21KW | 7KW/21KW | 7KW/21KW | 7KW/21KW | 7KW
Charging Current | 16A/24A/32A | 16A/24A/32A | 16A/24A/32A | 16A/24A/32A | 16A/24A/32A | 16A/24A/32A
Voltage | AC 220V/380V 50HZ/60HZ
Charging Cable | GB/T | GB/T | GB/T | GB/T | GB/T | GB/T
Interface
Charging Status | Dynamic LED ring for charging status |  | Dynamic LED ring for charging status |  | Dynamic LED ring for charging status
Display | 4.3" LCD | 4.3" LCD | 4.3" LCD | - | - | -
Authentication | RFID | RFID | RFID | RFID | RFID | RFID
Network Connection | WiFi&Bluetooth | WiFi&Bluetooth | WiFi&Bluetooth | WiFi&Bluetooth | WiFi&Bluetooth | WiFi&Bluetooth
Safety and Protection
RCD | Type B | Type B | Type B | Type B | Type B | Type B
Fire Classification | UL94-V0 | UL94-V0 | UL94-V0 | UL94-V0 | UL94-V0 | UL94-V0
Ip Rating | IP66 | IP55 | IP66 | IP55 | IP55 | IP55

## 欧标直流
Model | 20KW | 30KW | 40KW
Dimensions(mm) | 660*450*195 | 660*450*265 | 660*450*265
Weight | 46.80/43.00KG | 40.35/36.55KG | 53.55/49.75KG
INPUT
Voltage range | 260-475Vac,380V(Rated)
Working frequency | 45-65HZ
The power factor | ≥0.99
Input current | 32A | 60A | 67A
Auxiliary source | GB/T:12V 24V OPT CCS
OUTPUT
Power | 20KW | 30KW | 40KW
Voltage range | 200-1000VDC | 200-1000VDC | 200-1000VDC
Output current | 0-50A | 0-100A | 0-134A
Charging plug cable length | 5M
The work environment
Temperature range | -20~50℃；25℃ (type)
Humidity range | 5~90RH%； (non-condensation)
The altitude | 2000M
Storage environment
Temperature range | --40 ~ 85℃; 25℃ (type)
Humidity range | 5~95RH%；25RH%(type)；(non-condensation)
The altitude | 2000M
Dimensions and protection
Machine size(mm) | 1300*430*150mm
Carton packing/weight | 45KG | 50KG | 65KG
IP Rating | IP54
OTHER
The human-computer interaction | 7 "color touch screen
Charging mode | Plug and play/OCPP/Credit card/password/reservation/ offline billing /APP WIFI+Bluetooth
Charger standard | CCS：EN61851、EN62196、ISO15118、DIN70121

## DC转接头
GB/T-CCS2
产品名称/GB/T-CCS2） | GB/T - CCS2 Adapter（Universal model）
型号 | GB/T-CCS2 | 268*130*87
输出电流 | 300A Max | 2.15/1.48KG
充电功率 | 300Kw Max
输入电压 | 100-1000V
智能应用 | App+OTA+log
外壳材料 | PA66+25% GF
输出检测 | Over Temperature Protection; Ground Protection
工作温度 | -30℃~+50℃
工作湿度 | 20%-85%
净重 | 1.45kg
毛重 | 2.30kg
标准 | EN IEC 62196
产品尺寸 | 265.5mm(L)*Φ96mm(W)*145.5mm(H)
包装尺寸 | 312mm(L)*212mm(W)*155mm(H)
CCS2-GB/T
产品名称 | CCS2-GB/T Adapter | 297*160*75
型号 | CCS2-GB/T | 2.85/1.89KG
输出电流 | 300A Max
充电功率 | 300Kw Max
输入电压 | 100-1000V
智能应用 | App+OTA+log
外壳材料 | PA66+25% GF
输出检测 | Over Temperature Protection; Ground Protection
工作温度 | -30℃~+50℃
工作湿度 | 20%-85%
净重 | 1.95kg
毛重 | 2.75kg
标准 | EN IEC 62196
产品尺寸 | 302mm(L)*82.2mm(W)*173mm(H)
包装尺寸 | 312mm(L)*155mm(W)*212mm(H)

## DC放电
放电产品系列：
General | US NACS | EU CCS2 | GB/T
Product Dimension(mm) | 360*100*120 | 495×345×290 | 495×345×290
Weight | 1.8KG | 1.6KG | 1.6KG
Operating Temperature | 14°F to 122°F | —10℃-55℃ | —10℃-55℃
Storage Temperature | —40°F to 185°F | —40℃-85℃ | —40℃-85℃
Meterial | PC | PC | PC
Certifications | FCC
Electrical parameter
Input voltage | DC300-500V | DC300-500V | DC300-500V
Output voltage | AC110V/120V | AC230V | AC220V
Output current | 16A | 16A | 16A
Charging Power | 1.92KW | 3.68KW | 3.5KW
Discharge standard | NACS | CCS2 | GB/T
Interface
App | Regulating charge/OTA
Charging Status | Residual electricity by lighting
Network Connection | WiFi&Bluetooth
Safety and Protection
RCD | Overload/Overvoltage and other protection
Fire Classification | UL94-V0 | UL94-V0 | UL94-V0
Ip Rating | IP55 | IP55 | IP55
Impact Resistance | IK08 | IK08 | IK08

## Sheet1
地区 | 预计比例 | 现状 | 需求 | 备注
东南亚 | 20% | 中国供应链渗透深，泰国市场需求最大，越南、印尼有潜在需求，政府主导充电桩业务 | 便宜 | 二轮需求旺盛
中东 | 20% | 中国供应链渗透深，政府主导权大，需求分散，国产电车多，以色列需求旺盛 | 便宜+DC转插 | 约旦要求TUV清关
中亚 | 20% | 国产汽车出口的主通道之一，AC充电桩随车赠 送较多，国内DC需求相对大 | 便宜+DC | 汽车从新疆霍尔果斯去中亚
南美 | 15% | 巴西需求旺盛，关税较高，能搞定关税，且在 本土有仓配的销售较好 | 本地仓
俄罗斯 | 10% | 需求分层明显，高端和低端均存在，中国车和 桩开始增多 | DC+AC商用
乌克兰/白俄 | 5% | 类似俄罗斯，需求相对低端 | 便宜
欧洲 | 5% | 出座、出枪、DLB等需求分散，要求有四大的认证，要求相对高 | 性价比产品
北美 | 2% | 基本都是新玩家，没有存量份额 | 性价比产品
其他 | 3% | -

## Sheet2
配置 | S系列 | B系列
整机尺寸 | 450×348×160 | 450×348×160
重量 | 5.6KG/7.4KG | 5.6KG/7.4KG
工作温度 | —30℃-55℃ | —30℃-55℃
存储温度 | —40℃-85℃ | —40℃-85℃
材料 | PC | PC
充电指标
功率 | 7KW/21KW | 7KW
输入/输出电流 | 16A/24A/32A | 16A/24A/32A
输入/输出电压 | AC 220V/380V 50HZ
标准 | GB/T 20234-2015、GB/T18487-2015
交互说明
充电状态显示 | 幻彩灯/RGB选配
显示屏 | 4.3" LCD | -
刷卡 | RFID | RFID
智能 | WiFi&Bluetooth | WiFi&Bluetooth
安全防护
漏电保护 | Type A或Type B | Type A或Type B
Fire Classification | UL94-V0 | UL94-V0
Ip Rating | IP66 | IP55
其他 | 过压、过流、过载、欠压、漏电、过温等八大保护

## Sheet3
General/PT35/07 | 3.6KW | 7.4KW
Appearance picture
Weight | 3KG | 3.8KG
Operating Temperature | —30℃-55℃ | —30℃-55℃
Storage Temperature | —40℃-85℃ | —40℃-85℃
Meterial | PC | PC
Certifications | CE | CE
Charging
Charging Current | 6A/8A/13A/16A | 6A/8A/13A/16A/32A
Voltage | AC 230V50/60HZ | AC230V 50/60HZ
Charging Cable | Type 2 | Type 2
Interface
Charging Status
Display | NO or 1.3" | NO or 1.3"
Regulating current | Touch key | Touch key
Safety and Protection
RCD | Type B | Type B
Fire Classification | UL94-V0 | UL94-V0
Ip Rating | IP66 | IP67